## X-vars
X variable values

		X					Type
	N	60					Number Balise
	P	40					Prefix Balise
	A		11		13				17	Signal
		20	21			24			27	Permanent Speed Signs
		30	31			34			37	Temporary Speed Signs
		50	51	52	53	54	55	56	57	Other Signs
	B		41	42	43	44	45	46	47	“B” balises
	C		61	62	63	64	65	66	67	“C” balises
	Spare	10		12		14		16		(Signal)
				22	23		25	26		(Permanent Speed Signs)
				32	33		35	36		(Temporary Speed Signs)
		00	01	02	03	04	05	06	07
		70	71	72	73	74	75	76	77
	Invalid	00					77

## Signal AY AZ
Signals
		Resolution	12
	Binary	Octal	AY	AZ
			(Main)	(Distant)
	0	00	Stop	Expect Stop
	1	01	12	12
	10	02	24	24
	11	03	36	36
	100	04	48	48
	101	05	60	60
	110	06	72	72
	111	07	84	84
	1000	10	96	96
	1001	11	108	108
	1010	12	120	120
	1011	13	132	132
	1100	14	144	144
	1101	15	156	156
	1110	16	168	168
	1111	17	180	180
	10000	20	192	192
	10001	21	204	204
	10010	22	216	216
	10011	23	228	228
	10100	24	240	240
	10101	25	252	252
	10110	26	264	264
	10111	27	276	276
	11000	30	288	288
	11001	31	300	300
	11010	32	312	312
	11011	33	324	324
	11100	34	336	336
	11101	35	348	348
	11110	36	0	0
	11111	37	No main	No Distant

## Speed and Warning Boards AY AZ
Speed and Warning Boards
Resolution		6		km/h
This table applies to A(20), A(21), A(30), A(31) boards.

	Value (Octal)		AZ
			00	01	02	03	05	06	07	11	12	13	15	16	17	21	22	23	25	26	27
	AY	00	A	0	0	0	0	0	0	0	0	0	0	0	0	0	0	0	0	0	0
		01	-	6	138	270	6	138	270	6	138	270	6	138	270	6	138	270	6	138	270
		02	-	12	144	276	12	144	276	12	144	276	12	144	276	12	144	276	12	144	276
		03	-	18	150	282	18	150	282	18	150	282	18	150	282	18	150	282	18	150	282
		04	-	24	156	288	24	156	288	24	156	288	24	156	288	24	156	288	24	156	288
		05	-	30	162	294	30	162	294	30	162	294	30	162	294	30	162	294	30	162	294
		06	-	36	168	300	36	168	300	36	168	300	36	168	300	36	168	300	36	168	300
		07	-	42	174	306	42	174	306	42	174	306	42	174	306	42	174	306	42	174	306
		10	-	48	180	312	48	180	312	48	180	312	48	180	312	48	180	312	48	180	312
		11	-	54	186	318	54	186	318	54	186	318	54	186	318	54	186	318	54	186	318
		12	-	60	192	324	60	192	324	60	192	324	60	192	324	60	192	324	60	192	324
		13	-	66	198	330	66	198	330	66	198	330	66	198	330	66	198	330	66	198	330
		14	-	72	204	336	72	204	336	72	204	336	72	204	336	72	204	336	72	204	336
		15	-	78	210	342	78	210	342	78	210	342	78	210	342	78	210	342	78	210	342
		16	-	84	216	348	84	216	348	84	216	348	84	216	348	84	216	348	84	216	348
		17	-	90	222	-	90	222	-	90	222	-	90	222	-	90	222	-	90	222	-
		20	-	96	228	-	96	228	-	96	228	-	96	228	-	96	228	-	96	228	-
		21	-	102	234	-	102	234	-	102	234	-	102	234	-	102	234	-	102	234	-
		22	-	108	240	-	108	240	-	108	240	-	108	240	-	108	240	-	108	240	-
		23	-	114	246	-	114	246	-	114	246	-	114	246	-	114	246	-	114	246	-
		24	-	120	252	-	120	252	-	120	252	-	120	252	-	120	252	-	120	252	-
		25	-	126	258	-	126	258	-	126	258	-	126	258	-	126	258	-	126	258	-
		26	-	132	264	-	132	264	-	132	264	-	132	264	-	132	264	-	132	264	-
		27	-	A	A	A	A	A	A	A	A	A	A	A	A	A	A	A	A	A	A
	Board for:			Line			Line PT			Normal Curve			Normal Curve PT			Special Curve			Special Curve PT
	Code			(L)			PT			K1			K1 + PT			K2			K2 + PT

This table applies to A(24), A(27), A(34), A(37) boards.

	Value (Octal)		AZ
			00	01	02	03	05	06	07	11	12	13	15	16	17	21	22	23	25	26	27
	AY	00	A	0	0	0	0	0	0	0	0	0	0	0	0	0	0	0	0	0	0
		01	-	6	138	270	6	138	270	6	138	270	6	138	270	6	138	270	6	138	270
		02	-	12	144	276	12	144	276	12	144	276	12	144	276	12	144	276	12	144	276
		03	-	18	150	282	18	150	282	18	150	282	18	150	282	18	150	282	18	150	282
		04	-	24	156	288	24	156	288	24	156	288	24	156	288	24	156	288	24	156	288
		05	-	30	162	294	30	162	294	30	162	294	30	162	294	30	162	294	30	162	294
		06	-	36	168	300	36	168	300	36	168	300	36	168	300	36	168	300	36	168	300
		07	-	42	174	306	42	174	306	42	174	306	42	174	306	42	174	306	42	174	306
		10	-	48	180	312	48	180	312	48	180	312	48	180	312	48	180	312	48	180	312
		11	-	54	186	318	54	186	318	54	186	318	54	186	318	54	186	318	54	186	318
		12	-	60	192	324	60	192	324	60	192	324	60	192	324	60	192	324	60	192	324
		13	-	66	198	330	66	198	330	66	198	330	66	198	330	66	198	330	66	198	330
		14	-	72	204	336	72	204	336	72	204	336	72	204	336	72	204	336	72	204	336
		15	-	78	210	342	78	210	342	78	210	342	78	210	342	78	210	342	78	210	342
		16	-	84	216	348	84	216	348	84	216	348	84	216	348	84	216	348	84	216	348
		17	-	90	222	-	90	222	-	90	222	-	90	222	-	90	222	-	90	222	-
		20	-	96	228	-	96	228	-	96	228	-	96	228	-	96	228	-	96	228	-
		21	-	102	234	-	102	234	-	102	234	-	102	234	-	102	234	-	102	234	-
		22	-	108	240	-	108	240	-	108	240	-	108	240	-	108	240	-	108	240	-
		23	-	114	246	-	114	246	-	114	246	-	114	246	-	114	246	-	114	246	-
		24	-	120	252	-	120	252	-	120	252	-	120	252	-	120	252	-	120	252	-
		25	-	126	258	-	126	258	-	126	258	-	126	258	-	126	258	-	126	258	-
		26	-	132	264	-	132	264	-	132	264	-	132	264	-	132	264	-	132	264	-
		27	-	A	A	A	A	A	A	A	A	A	A	A	A	A	A	A	A	A	A
				K1 + K2			K1 + K2 + PT			End K1 + K2			End PT			End K1 + K2 + PT
				Overlap			Overlap			PT overlap			K1 + K2 overlap			No overlap
				Stored speed not affected					Stored speed cleared

## Release Group AY AZ
Release Group
		Resolution	12
		Distance	25.632
	Binary	Octal	AY		Notes		Octal	AZ		Notes
			Before halt					After Halt
	0	00	Annulled				00	Annulled
	1	01	12	km/h	Updated Release Speed		01	36	km/h	Basic release speed
	10	02	24	km/h			02	51.264	m	Overlap distance
	11	03	36	km/h			03	76.896	m
	100	04	48	km/h			04	102.528	m
	101	05	60	km/h			05	128.16	m
	110	06	-				06	153.792	m
	111	07	-				07	179.424	m
	1000	10	51.264	m	Overlap distance		08	12	km/h	Signal Distance ≤ 700 m and train stopped at least 38.448 m from target point.
	1001	11	76.896	m			09	25.632	m
	1010	12	102.528	m			10	51.264	m
	1011	13	128.160	m			11	76.896	m
	1100	14	153.792	m			12	12	km/h	Signal Distance ≤ 700 m and train stopped at least 6.408 m from target point.
	1101	15	179.424	m			13	25.632	m
	1110	16	205.056	m			14	51.264	m
	1111	17	230.688	m			15	76.896	m